## Sheet1
BOM for Myoelectric Prosthetic Hand
Component | Purpose | Quantity | Cost
EMG suite | Myoware 2.0 sensors or a DIY 8-channel dry electrode band. |  | 200
Microcontroller | ESP32 or Arduino Nano (needs high ADC speed/sampling). |  | 50
Haptic Actuator | ERM (Eccentric Rotating Mass) or LRA vibration motor. |  | 50
Motor Driver | DRV2605L (Haptic Driver) for precise vibration patterns. |  | 25
Power Supply | 3.7V Li-Po battery + Voltage Regulator (5V/3.3V). |  | 30
Prosthetics | 3D printed forearm/hand assembly (PLA/PETG). |  | 40
Misc | Misc |  | 50
TOTAL |  |  | 245

## Sheet2
Structural and Mechanical Hardware
Item | Specification | Quantity | Purpose
Main Chassis/Palm | 3D Printed PA12 Nylon or SLS Alumide | 1 | The central structural frame.
Finger Linkages | 7075 Aluminum or Reinforced Polymer | 15 | Proximal, middle, and distal phalanges for 5 digits.
Knuckle Pivot Pins | 3mm Hardened Stainless Steel | 5 | Main axis of rotation for fingers.
Thumb Rotation Gear | Brass or Steel Worm Gear | 1 | Allows thumb to "oppose" the palm.
Grip Pads | 40A Shore Urethane or Silicone | 5 | High-friction tips for grasping objects.
Cosmetic Glove | Medical-grade PVC/Silicone | 1 | Environmental protection and aesthetics.
Electronical Actuation
Item | Specification | Quantity | Purpose
DC Micromotors | 6V - 12V Coreless Motors | 2026-05-06 | One per finger + one for thumb rotation.
Planetary Gearheads | 100:1 or 250:1 Ratio | 2026-05-06 | Increases torque to allow for heavy lifting.
Lead Screws | M3 Stainless Steel (Fine pitch) | 5 | Converts rotational motion to linear finger flexion.
Micro-Limit Switches | Sub-miniature SPDT | 10 | Detects "fully open" and "fully closed" positions.
Electronics and Sensing
Item | Specification | Quantity | Purpose
Microcontroller (MCU) | ARM Cortex-M4 or ESP32 (240MHz) | 1 | Processes muscle signals and controls motors.
sEMG Sensors | Dry Electrode (Ag/AgCl) | 2026-02-04 | Captures muscle signals from the residual limb.
Motor Drivers | Dual H-Bridge (e.g., DRV8833) | 3 | Controls direction and speed of motors.
Battery Pack | 7.4V Li-Po (1000mAh+) | 1 | High-discharge power source.
IMU Sensor | 6-Axis (MPU6050) | 1 | Detects arm orientation to adjust grip logic.
Force Sensors (FSR) | Thin-film Resistor | 2026-02-05 | Provides "touch" feedback to prevent crushing objects.